## Summary
BLDCdriver · Production Summary
Rev C · 2026-10-09 14:05 · KiCad DRC Configurator · Aykut Gencer Karaca
Project information
Project | BLDCdriver
Revision | C
Date | 2026-10-09 14:05
Prepared by | Aykut Gencer Karaca
Board quantity | 5 pcs (cost and stock check use this quantity)
Project folder | C:\Projects\BLDC-Driver\RevC
JLCPCB order form
Layers | 6
PCB Thickness | 1.6 mm
Outer Copper | 1 oz
Inner Copper | 0.5 oz
Stackup (Impedance / Layer Stackup) | JLC06161H-3313
PCB Color | Green
Surface Finish | ENIG
Via | Epoxy Filled & Capped (default from 6 layers)
Min track / clearance | 0.14 mm / 0.14 mm
Min drill / via diameter | 0.25 mm / 0.5 mm
Gerber package | BLDCdriver_RevC_Gerber.zip
BOM / CPL (assembly) | BLDCdriver_RevC_BOM_JLC.csv / BLDCdriver_RevC_CPL_JLC.csv
JLC assembly cost estimate · 5 boards
Assembly type | Standard PCBA, both sides (parts on the bottom side)
Part cost (5 boards) | 81.0425
Part cost per board | 16.2085
Setup fee (2 × $25.56) | 51.12
Stencil (2 sides) | 16.42
Feeder loading (40 part kinds × $1.53) | 61.2
SMT joints (1835 × $0.0016) | 2.936
Hand-soldered joints, THT (35 × $0.0164) | 0.574
Hand-soldering labour (per order) | 3.58
X-ray of QFN/DFN/BGA parts (40 × $0.82) | 32.8
Packing (Standard PCBA) | 0.5
Estimated assembly total (parts + fees, without PCB) | 250.1725
Rows with insufficient stock | 0
Parts: JLC parts library (2026-10-09); quantity = need + JLC attrition (doubled for two sides), at least JLC's minimum; price tier of that quantity. Fees: jlcpcb.com/help/article/pcb-assembly-price (2026-09-09). Not included: PCB, shipping, tax, coupons, and fees JLC adds case by case (fixtures, pre-reflow soldering, Confirm Parts Placement $0.45, handling fee, single-board surcharge). JLC's quote is the final price.
Part distribution
Category | Kinds (BOM rows) | Qty (per board) | Cost (5 boards)
Capacitor | 9 | 46 | 16.8257
Resistor | 15 | 40 | 7.112
Transistor / MOSFET | 3 | 8 | 12.088
IC | 6 | 8 | 40.6187
Diode / LED | 2 | 3 | 0.551
Fuse | 1 | 1 | 0.8577
Ferrite | 1 | 1 | 0.8001
Inductor | 1 | 1 | 1.17
Switch / relay | 1 | 1 | 0.3312
Crystal / oscillator | 1 | 1 | 0.6881
Total (placed by JLC) | 40 | 110 | 81.0425
JLC part type
Type | Kinds (BOM rows) | Qty (per board) | Assembly fee
Basic | 7 | 33 | ~$1.53 / kind
Preferred | 2 | 7 | ~$1.53 / kind
Extended | 31 | 70 | ~$1.53 / kind
Approval
Role | Name | Signature | Date
Prepared by | Aykut Gencer Karaca |  | 2026-10-09
Checked by
Approved by
Upload the BOM and CPL files in JLC's assembly step; check part rotations and pin 1 in JLC's preview, especially on the bottom side.

## BOM
Bill of materials (BOM) · BLDCdriver
Rev C · 5 boards · 40 kinds, 110 parts per board · 2026-10-09 14:05 · Aykut Gencer Karaca
# | Category | Designator | Qty | Value | Description | Footprint (KiCad) | Package (LCSC) | Manufacturer | MPN | LCSC # | JLC type | Stock | Charged by JLC (5 boards) | Unit price | Total (5 boards) | Assembly | Datasheet
1 | Capacitor | C1, C2, C5 | 3 | 22 nF 50V | 22nF 50V X7R ±10% 0603 Multilayer Ceramic Capacitors MLCC - SMD/SMT | C_0603_1608Metric | 0603 | Samsung Electro-Mechanics | CL10B223KB8NNNC | C21122 | Basic | 812793 | 35 | 0.0083 | 0.2905 | Placed by JLC | PDF ↗
2 | Capacitor | C10, C33, C34, C43 | 4 | 10 uF 50V | 10uF 50V X5R ±10% 1206 Multilayer Ceramic Capacitors MLCC - SMD/SMT | C_1206_3216Metric | 1206 | Samsung Electro-Mechanics | CL31A106KBHNNNE | C13585 | Basic | 2185403 | 28 | 0.2656 | 7.4368 | Placed by JLC | PDF ↗
3 | Capacitor | C11, C23, C30, C35, C36, C37, C38, C40, C44 | 9 | 1 uF 50V | 1uF 50V X7R ±10% 0603 Multilayer Ceramic Capacitors MLCC - SMD/SMT | C_0603_1608Metric | 0603 | Samsung Electro-Mechanics | CL10B105KB8NQNC | C5199872 | Extended | 2594311 | 65 | 0.0243 | 1.5795 | Placed by JLC | PDF ↗
4 | Capacitor | C17, C18 | 2 | 22 uF 16V | 16V 22uF X5R ±10% 1206 Multilayer Ceramic Capacitors MLCC - SMD/SMT | C_1206_3216Metric | 1206 | CCTC | TCC1206X5R226K160HT | C5448976 | Extended | 271211 | 18 | 0.0908 | 1.6344 | Placed by JLC | PDF ↗
5 | Capacitor | C20 | 1 | 56 pF 50V | 50V 56pF NP0 ±5% 0603 Multilayer Ceramic Capacitors MLCC - SMD/SMT | C_0603_1608Metric | 0603 | YAGEO | CC0603JRNPO9BN560 | C107053 | Extended | 674815 | 25 | 0.0056 | 0.14 | Placed by JLC | PDF ↗
6 | Capacitor | C22, C24 | 2 | 2.2uF 50V | 2.2uF 50V X5R ±10% 0603 Multilayer Ceramic Capacitors MLCC - SMD/SMT | C_0603_1608Metric | 0603 | Samsung Electro-Mechanics | CL10A225KB8NNNC | C913904 | Extended | 389288 | 22 | 0.043 | 0.946 | Placed by JLC | PDF ↗
7 | Capacitor | C25, C26 | 2 | 30pF 50V | 30pF 50V NP0 ±5% 0603 Multilayer Ceramic Capacitors MLCC - SMD/SMT | C_0603_1608Metric | 0603 | YAGEO | CC0603JRNPO9BN300 | C113797 | Extended | 991384 | 30 | 0.0067 | 0.201 | Placed by JLC | PDF ↗
8 | Capacitor | C3, C4, C6, C7, C8, C9, C12, C13, C14, C15, C16, C19, C21, C27, C28, C29, C31, C39, C42, C45 | 20 | 100 nF 50V | 100nF 50V X7R ±10% 0603 Multilayer Ceramic Capacitors MLCC - SMD/SMT | C_0603_1608Metric | 0603 | YAGEO | CC0603KRX7R9BB104 | C14663 | Basic | 58277349 | 120 | 0.014 | 1.68 | Placed by JLC | PDF ↗
9 | Capacitor | C32, C41, C46 | 3 | 100 uF 25V | SMD,D6.3xL7.7mm Hybrid Aluminum Electrolytic Capacitors | CP_Elec_6.3x7.7 | SMD,D6.3xL7.7mm | KNSCHA | 118EC450 | C46528102 | Extended | 5060 | 15 | 0.1945 | 2.9175 | Placed by JLC
10 | Crystal / oscillator | X1 | 1 | X49SM8MSD2SC | -20℃~+70℃ 20pF 70Ω 8MHz Crystal Oscillator ±20ppm ±30ppm HC-49S-SMD Crystals | CRYSTAL-SMD_L11.5-W4.8-LS12.7 | HC-49S-SMD | YXC Crystal Oscillators | X49SM8MSD2SC | C12674 | Basic | 134430 | 7 | 0.0983 | 0.6881 | Placed by JLC | PDF ↗
11 | Diode / LED | D1 | 1 | SMBJ20A_C294873 | -55℃~+125℃ 18.6A@10/1000us 1uA 20V 24.5V 32.4V 600W@10/1000us TVS Unidirectional DO-214AA(SMB) ESD and Surge Protection (TVS/ESD) | SMB_L4.6-W3.6-LS5.3-RD | DO-214AA(SMB) | SEMIWARE | SMBJ20A | C294873 | Extended | 14 | 5 | 0.061 | 0.305 | Placed by JLC | PDF ↗
12 | Diode / LED | LED1, LED2 | 2 | YLED0805R | -40℃~+85℃ 1.8V~2.4V 120mcd 120° 20mA 60mW 615nm~630nm 645nm Discrete Diode Red Water Clear 0805 LED Indication - Discrete | LED0805-R-RD_RED | 0805 | YONGYUTAI | YLED0805R | C19171391 | Extended | 127117 | 30 | 0.0082 | 0.246 | Placed by JLC | PDF ↗
13 | Ferrite | FB1 | 1 | MMZ2012Y202BTD25 | -55℃~+125℃ 1 2kΩ@100MHz 400mA 500mΩ ±25% 0805 Ferrite Beads | L0805 | 0805 | TDK | MMZ2012Y202BTD25 | C360718 | Extended | 23816 | 21 | 0.0381 | 0.8001 | Placed by JLC | PDF ↗
14 | Fuse | F1 | 1 | BSMD1206C-2200T | -55℃~+150℃ 1.6mm 150A 20A 3.2mm 32V 32V 51.9 Surface Mount Fuse 1206 Disposable fuses | F1206 | 1206 | BHFUSE | BSMD1206C-2200T | C41398512 | Extended | 57520 | 9 | 0.0953 | 0.8577 | Placed by JLC
15 | IC | U1 | 1 | DRV8300DRGER-JSM | -40℃~+125℃ 1.5A 10ns 3 5V~20V 5ns 750mA 800uA Interleaved conduction protection、Dead-time control、Built-in bootstrap diode Low Side、High Side MOSFET VQFN-24(4x4) Brushless DC (BLDC) Motor Driver | QFN-24_L4.0-W4.0-P0.50-BL-EP2.7 | VQFN-24(4x4) | Texas Instruments | DRV8300DRGER | C3655801 | Extended | 23963 | 5 | 0.5887 | 2.9435 | Placed by JLC | PDF ↗
16 | IC | U2, U3, U4 | 3 | INA180A1IDBVR | -200mV~26V -40℃~+125℃ 1 100dB 100nA 197uA 1uV/℃ 2.7V~5.5V 20V/V 25uV 2V/us 350kHz 40nV/√Hz@1kHz 8mA High-side detection、Low-side detection、Analog output interface、Enable/shutdown function ±26V SOT-23-5 Current Sense Amplifiers | SOT-23-5_L3.0-W1.7-P0.95-LS2.8-BR | SOT-23-5 | Texas Instruments | INA180A1IDBVR | C122228 | Extended | 50130 | 15 | 0.2841 | 4.2615 | Placed by JLC | PDF ↗
17 | IC | U5 | 1 | TPS54202DDCR | -40℃~+125℃@(TJ) 1 2A 4.5V~28V 45uA 500kHz Adjustable Buck Buck Built-in Yes SOT-23-6 DC-DC Converters | SOT-23-6_L2.9-W1.6-P0.95-LS2.8-BL | SOT-23-6 | Texas Instruments | TPS54202DDCR | C191884 | Extended | 287382 | 5 | 0.1772 | 0.886 | Placed by JLC | PDF ↗
18 | IC | U6 | 1 | STM32F405RGT6 | -40℃~+85℃ 1.8V~3.6V 12bit 12bit 168MHz 192KB 1MB 32 Bit 51 ARM Cortex-M4 Built-in FLASH LQFP-64(10x10) Microcontrollers (MCU/MPU/SOC) | LQFP-64_L10.0-W10.0-P0.50-LS12.0-BL | LQFP-64(10x10) | STMicroelectronics | STM32F405RGT6 | C15742 | Extended | 1006 | 5 | 5.9549 | 29.7745 | Placed by JLC | PDF ↗
19 | IC | U7 | 1 | BA00BC0WFP-E2 | -40℃~+105℃ 1 1.5V~12V 16V 1A 300mV@(500mA) 500uA 55dB@(120Hz) Adjustable Over Current Protection、Thermal Shutdown Positive TO-252-5 Voltage Regulators - Linear, Low Drop Out (LDO) Regulators | TO-252-5_L6.5-W5.5-P1.30-LS10.0-BR | TO-252-5 | ROHM Semicon | BA00BC0WFP-E2 | C308578 | Extended | 1481 | 5 | 0.5155 | 2.5775 | Placed by JLC | PDF ↗
20 | IC | U8 | 1 | 2.54-1*4 | -40℃~+105℃ 1 1x4P 2.54mm 2.54mm 2.5A 3mm 4P 6mm Brass Gold Pin Header Through Hole THT,P=2.54mm Pin Headers | HDR-TH_4P-P2.54-V-M-1 | THT,P=2.54mm | ZHOURI | 2.54-1*4 | C5116483 | Extended | 45794 | 7 | 0.0251 | 0.1757 | Placed by JLC | PDF ↗
21 | Inductor | L1 | 1 | 10 uH 2A | 10uH 170mΩ 2A 3A Molded Inductor ±20% SMD,5.4x5.1mm Molding Power Inductors | IND-SMD_L5.4-W5.1 | SMD,5.4x5.1mm | Sunltech Tech | SLO0520H100MTT | C325986 | Extended | 18834 | 9 | 0.13 | 1.17 | Placed by JLC | PDF ↗
22 | Resistor | R1, R6, R16 | 3 | 100 Ohm | -55℃~+155℃ 100Ω 125mW 150V Thick Film Resistor ±1% ±100ppm/℃ 0805 Chip Resistor - Surface Mount | R_0805_2012Metric | 0805 | UNI-ROYAL(Uniroyal Elec) | 0805W8F1000T5E | C17408 | Basic | 9155491 | 35 | 0.0042 | 0.147 | Placed by JLC | PDF ↗
23 | Resistor | R12, R20, R28 | 3 | 10 mOhm 3W | 10mΩ 3W Current Sense Resistor SMD ±1% ±50ppm/℃ 2512 Current Sense Resistors / Shunt Resistors | R_2512_6332Metric | 2512 | Milliohm | HoYLR2512-3W-10mR-1% | C5375464 | Extended | 241885 | 19 | 0.0555 | 1.0545 | Placed by JLC | PDF ↗
24 | Resistor | R14 | 1 | 1.65K Ohm %1 | -55℃~+155℃ 1.65kΩ 125mW 150V Thick Film Resistor ±1% ±100ppm/℃ 0805 Chip Resistor - Surface Mount | R_0805_2012Metric | 0805 | FOJAN | FRC0805F1651TS | C2933334 | Extended | 64252 | 25 | 0.0033 | 0.0825 | Placed by JLC | PDF ↗
25 | Resistor | R2, R4, R10, R13, R21, R23 | 6 | 20K Ohm %1 | -55℃~+155℃ 125mW 150V 20kΩ Thick Film Resistor ±1% ±100ppm/℃ 0805 Chip Resistor - Surface Mount | R_0805_2012Metric | 0805 | FOJAN | FRC0805F2002TS | C2907240 | Extended | 2512443 | 50 | 0.0038 | 0.19 | Placed by JLC | PDF ↗
26 | Resistor | R29 | 1 | RK09Y11L0001 | 10kΩ 10mW 5V ±30% THT Potentiometers, Variable Resistors | RES-ADJ-TH_RK09Y11L0001 | THT | ALPSALPINE | RK09Y11L0001 | C470717 | Extended | 2585 | 5 | 0.8635 | 4.3175 | Placed by JLC | PDF ↗
27 | Resistor | R3, R11, R22 | 3 | 4.99K Ohm %1 | -55℃~+155℃ 125mW 150V 4.99kΩ Thick Film Resistor ±1% ±100ppm/℃ 0805 Chip Resistor - Surface Mount | R_0805_2012Metric | 0805 | FOJAN | FRC0805F4991TS | C2933454 | Extended | 94160 | 35 | 0.0042 | 0.147 | Placed by JLC | PDF ↗
28 | Resistor | R30 | 1 | 100K Ohm %1 | -55℃~+155℃ 100kΩ 125mW 150V Thick Film Resistor ±1% ±100ppm/℃ 0805 Chip Resistor - Surface Mount | R_0805_2012Metric | 0805 | UNI-ROYAL(Uniroyal Elec) | 0805W8F1003T5E | C149504 | Basic | 3976509 | 25 | 0.0059 | 0.1475 | Placed by JLC | PDF ↗
29 | Resistor | R31 | 1 | 22.1K Ohm %1 | -55℃~+155℃ 125mW 150V 22.1kΩ Thick Film Resistor ±1% ±100ppm/℃ 0805 Chip Resistor - Surface Mount | R_0805_2012Metric | 0805 | UNI-ROYAL(Uniroyal Elec) | 0805W8F2212T5E | C17552 | Extended | 30831 | 25 | 0.0027 | 0.0675 | Placed by JLC | PDF ↗
30 | Resistor | R32 | 1 | 0 Ohm | -55℃~+155℃ 0Ω 125mW 150V Thick Film Resistor ±1% ±800ppm/℃ 0805 Chip Resistor - Surface Mount | R_0805_2012Metric | 0805 | UNI-ROYAL(Uniroyal Elec) | 0805W8F0000T5E | C17477 | Basic | 6543814 | 25 | 0.0044 | 0.11 | Placed by JLC | PDF ↗
31 | Resistor | R34 | 1 | 0.5 Ohm | -55℃~+155℃ 125mW 300V 500mΩ Thick Film Resistor ±1% ±300ppm/℃ 0805 Chip Resistor - Surface Mount | R_0805_2012Metric | 0805 | FOJAN | FRL0805FR500TS | C2934267 | Extended | 116386 | 25 | 0.0064 | 0.16 | Placed by JLC | PDF ↗
32 | Resistor | R36 | 1 | 162k Ohms | -55℃~+155℃ 125mW 150V 162kΩ Thick Film Resistor ±1% ±100ppm/℃ 0805 Chip Resistor - Surface Mount | R_0805_2012Metric | 0805 | UNI-ROYAL(Uniroyal Elec) | 0805W8F1623T5E | C17486 | Extended | 3687 | 25 | 0.0027 | 0.0675 | Placed by JLC | PDF ↗
33 | Resistor | R37 | 1 | 30k Ohms | -55℃~+155℃ 125mW 150V 30kΩ Thick Film Resistor ±1% ±100ppm/℃ 0805 Chip Resistor - Surface Mount | R_0805_2012Metric | 0805 | FOJAN | FRC0805F3002TS | C2907255 | Extended | 1154133 | 25 | 0.0034 | 0.085 | Placed by JLC | PDF ↗
34 | Resistor | R38, R39 | 2 | 200 Ohm | -55℃~+155℃ 125mW 150V 200Ω Thick Film Resistor ±1% ±100ppm/℃ 0805 Chip Resistor - Surface Mount | R_0805_2012Metric | 0805 | FOJAN | FRC0805F2000TS | C2907239 | Extended | 485129 | 30 | 0.0035 | 0.105 | Placed by JLC | PDF ↗
35 | Resistor | R5, R7, R15, R17, R24, R25 | 6 | 15 Ohm | -55℃~+155℃ 125mW 150V 15Ω Thick Film Resistor ±1% ±100ppm/℃ 0805 Chip Resistor - Surface Mount | R_0805_2012Metric | 0805 | UNI-ROYAL(Uniroyal Elec) | 0805W8F150JT5E | C17480 | Preferred | 278604 | 50 | 0.0042 | 0.21 | Placed by JLC | PDF ↗
36 | Resistor | R8, R9, R18, R19, R26, R27, R33, R35, R40 | 9 | 10K Ohm | -55℃~+155℃ 10kΩ 125mW 150V Thick Film Resistor ±1% ±100ppm/℃ 0805 Chip Resistor - Surface Mount | R_0805_2012Metric | 0805 | FOJAN | FRC0805F1002TS | C2907219 | Extended | 6388476 | 65 | 0.0034 | 0.221 | Placed by JLC | PDF ↗
37 | Switch / relay | SW1 | 1 | TS342A2P 160GF 021 | -20℃~+70℃ 1.6N 100,000 cycles 12V 2.9mm 2mm 3.9mm 50mA Black No Round Button SMD(SMT) Tab SPST Surface Mount,Vertical Without Bracket SMD Tactile Switches | KEY-SMD_L3.9-W3.0-LS5.0 | SMD | SHOU HAN | TS342A2P 160gf 021 | C5373431 | Extended | 94705 | 9 | 0.0368 | 0.3312 | Placed by JLC | PDF ↗
38 | Transistor / MOSFET | Q1, Q2, Q3, Q4, Q5, Q6 | 6 | DON100N04 | DFN5x6-8 MOSFETs | DFN-8_L5.8-W4.9-P1.27-LS6.1-BL-2 | DFN5x6-8 | DOINGTER | DON100N04 | C41430596 | Extended | 8244 | 30 | 0.2432 | 7.296 | Placed by JLC
39 | Transistor / MOSFET | Q7 | 1 | HSBA4119 | -55℃~+150℃ 1 P-Channel 10.7nF 120A 150W 190nC@10V 2.5V 3.1mΩ@10V 40V 660pF 780pF P-Channel PRPAK5x6-8L MOSFETs | DFN-8_L5.7-W5.1-P1.27-LS6.1-BL | PRPAK5x6-8L | HUASHUO | HSBA4119 | C22359242 | Extended | 2321 | 5 | 0.9221 | 4.6105 | Placed by JLC | PDF ↗
40 | Transistor / MOSFET | Q8 | 1 | MMBT5551_C7420357 | -55℃~+150℃ 1 NPN 100 100MHz 150mV 160V 300mW 50nA 600mA 6V NPN SOT-23 Bipolar (BJT) | SOT-23-3_L2.9-W1.3-P1.90-LS2.4-BR | SOT-23 | hongjiacheng | MMBT5551 | C7420357 | Preferred | 8145982 | 15 | 0.0121 | 0.1815 | Placed by JLC | PDF ↗
|  | Total (placed by JLC) | 110 | [11 empty] | 81.0425
Standard PCBA: $1.53 feeder loading for every part kind. "Charged" = qty × 5 + JLC attrition, at least JLC's minimum; the price tier and the red stock warning use it. USD.

## CPL
Placement coordinates (CPL) · BLDCdriver
Rev C · 110 parts (top 72, bottom 38) · 2026-10-09 14:05 · Aykut Gencer Karaca
Designator | Mid X (mm) | Mid Y (mm) | Layer | Rotation | Value | Package
C1 | 179.6 | -83.175 | Bottom | 270 | 22 nF 50V | C_0603_1608Metric
C2 | 179.6 | -94.175 | Bottom | 270 | 22 nF 50V | C_0603_1608Metric
C3 | 177.45 | -83.175 | Bottom | 90 | 100 nF 50V | C_0603_1608Metric
C5 | 179.6 | -105.125 | Bottom | 270 | 22 nF 50V | C_0603_1608Metric
C6 | 177.45 | -94.175 | Bottom | 90 | 100 nF 50V | C_0603_1608Metric
C8 | 177.45 | -105.125 | Bottom | 90 | 100 nF 50V | C_0603_1608Metric
C13 | 135.99 | -88.735 | Bottom | 270 | 100 nF 50V | C_0603_1608Metric
C14 | 143.08 | -88.74 | Bottom | 270 | 100 nF 50V | C_0603_1608Metric
C16 | 129.6475 | -101.04 | Bottom | 180 | 100 nF 50V | C_0603_1608Metric
C21 | 129.785 | -92.18 | Bottom | 180 | 100 nF 50V | C_0603_1608Metric
C22 | 147.375 | -99.97 | Bottom | 0 | 2.2uF 16V | C_0603_1608Metric
C23 | 129.785 | -95.04 | Bottom | 180 | 1 uF 50V | C_0603_1608Metric
C24 | 145.415 | -91.34 | Bottom | 0 | 2.2uF 16V | C_0603_1608Metric
C25 | 121.51 | -102.515 | Bottom | 90 | 30pF 50V | C_0603_1608Metric
C26 | 121.51 | -95.165 | Bottom | 270 | 30pF 50V | C_0603_1608Metric
C27 | 138.115 | -106.04 | Bottom | 0 | 100 nF 50V | C_0603_1608Metric
C28 | 132.605 | -106.05 | Bottom | 180 | 100 nF 50V | C_0603_1608Metric
C29 | 147.375 | -101.65 | Bottom | 0 | 100 nF 50V | C_0603_1608Metric
FB1 | 131.53 | -90.09 | Bottom | 180 | MMZ2012Y202BTD25 | L0805
LED2 | 160.975 | -112.8 | Bottom | 180 | YLED0805R | LED0805-R-RD_RED
Q8 | 156.6 | -112.8 | Bottom | 0 | MMBT5551_C7420357 | SOT-23-3_L2.9-W1.3-P1.90-LS2.4-BR
R1 | 179.6 | -87.2875 | Bottom | 270 | 100 Ohm | R_0805_2012Metric
R6 | 179.6 | -98.4 | Bottom | 270 | 100 Ohm | R_0805_2012Metric
R12 | 172.75 | -86.9 | Bottom | 90 | 10 mOhm 3W | R_2512_6332Metric
R14 | 182.525 | -96.575 | Bottom | 90 | 1.65K Ohm %1 | R_0805_2012Metric
R16 | 179.6 | -109.3375 | Bottom | 270 | 100 Ohm | R_0805_2012Metric
R20 | 172.75 | -98.0125 | Bottom | 90 | 10 mOhm 3W | R_2512_6332Metric
R28 | 172.75 | -108.95 | Bottom | 90 | 10 mOhm 3W | R_2512_6332Metric
R32 | 129.6475 | -97.89 | Bottom | 0 | 0 Ohm | R_0805_2012Metric
R33 | 135.39 | -106.9625 | Bottom | 270 | 10K Ohm | R_0805_2012Metric
R39 | 164.175 | -110.4375 | Bottom | 270 | 200 Ohm | R_0805_2012Metric
R40 | 152.2875 | -113.75 | Bottom | 180 | 10K Ohm | R_0805_2012Metric
SW1 | 131.2 | -110.175 | Bottom | 180 | TS342A2P 160GF 021 | KEY-SMD_L3.9-W3.0-LS5.0
U2 | 176.5 | -86.9 | Bottom | 270 | INA180A1IDBVR | SOT-23-5_L3.0-W1.7-P0.95-LS2.8-BR
U3 | 176.5 | -98.0125 | Bottom | 270 | INA180A1IDBVR | SOT-23-5_L3.0-W1.7-P0.95-LS2.8-BR
U4 | 176.5 | -108.95 | Bottom | 270 | INA180A1IDBVR | SOT-23-5_L3.0-W1.7-P0.95-LS2.8-BR
U6 | 138.74 | -97.29 | Bottom | 90 |  | LQFP-64_L10.0-W10.0-P0.50-LS12.0-BL
X1 | 124.98 | -98.84 | Bottom | 90 | X49SM8MSD2SC | CRYSTAL-SMD_L11.5-W4.8-LS12.7
C4 | 167.7 | -86.615 | Top | 90 | 100 nF 50V | C_0603_1608Metric
C7 | 167.7 | -97.6 | Top | 90 | 100 nF 50V | C_0603_1608Metric
C9 | 167.7 | -108.5 | Top | 90 | 100 nF 50V | C_0603_1608Metric
C10 | 125.075 | -100.69 | Top | 0 | 10 uF 50V | C_1206_3216Metric
C11 | 125.775 | -102.94 | Top | 0 | 1 uF 50V | C_0603_1608Metric
C12 | 131.25 | -101.875 | Top | 0 | 100 nF 50V | C_0603_1608Metric
C15 | 125.425 | -108.2572 | Top | 0 | 100 nF 50V | C_0603_1608Metric
C17 | 131.875 | -109.7572 | Top | 0 | 22 uF 16V | C_1206_3216Metric
C18 | 135.7 | -111.2322 | Top | 90 | 22 uF 16V | C_1206_3216Metric
C19 | 138.2 | -110.5322 | Top | 90 | 100 nF 50V | C_0603_1608Metric
C20 | 132.575 | -111.9472 | Top | 0 | 56 pF 50V | C_0603_1608Metric
C30 | 157.7 | -80.945 | Top | 270 | 1 uF 50V | C_0603_1608Metric
C31 | 157.7 | -86.305 | Top | 90 | 100 nF 50V | C_0603_1608Metric
C32 | 152.25 | -86.32 | Top | 270 | 100 uF 50V | CP_Elec_6.3x7.7
C33 | 143.8 | -79.3472 | Top | 270 | 10 uF 50V | C_1206_3216Metric
C34 | 146.9 | -79.3472 | Top | 270 | 10 uF 50V | C_1206_3216Metric
C35 | 150.15 | -77.7572 | Top | 180 | 1 uF 50V | C_0603_1608Metric
C36 | 139.075 | -84.87 | Top | 180 | 1 uF 50V | C_0603_1608Metric
C37 | 150.15 | -79.5572 | Top | 180 | 1 uF 50V | C_0603_1608Metric
C38 | 157.7 | -91.945 | Top | 270 | 1 uF 50V | C_0603_1608Metric
C39 | 157.7 | -97.305 | Top | 90 | 100 nF 50V | C_0603_1608Metric
C40 | 134.575 | -98.9 | Top | 0 | 1 uF 50V | C_0603_1608Metric
C41 | 152.25 | -97.32 | Top | 270 | 100 uF 50V | CP_Elec_6.3x7.7
C42 | 134.575 | -100.45 | Top | 0 | 100 nF 50V | C_0603_1608Metric
C43 | 136.825 | -102.5 | Top | 180 | 10 uF 50V | C_1206_3216Metric
C44 | 157.7 | -102.805 | Top | 270 | 1 uF 50V | C_0603_1608Metric
C45 | 157.7 | -108.215 | Top | 90 | 100 nF 50V | C_0603_1608Metric
C46 | 152.25 | -108.23 | Top | 270 | 100 uF 50V | CP_Elec_6.3x7.7
D1 | 126.3 | -97.33 | Top | 180 | SMBJ20A_C294873 | SMB_L4.6-W3.6-LS5.3-RD
F1 | 121.02 | -87.76 | Top | 0 | BSMD1206C-2200T | F1206
L1 | 130.95 | -105.5572 | Top | 0 | 10 uH 2A | IND-SMD_L5.4-W5.1
LED1 | 143.025 | -102.875 | Top | 180 | YLED0805R | LED0805-R-RD_RED
Q1 | 162.65 | -83.62 | Top | 90 | DON100N04 | DFN-8_L5.8-W4.9-P1.27-LS6.1-BL-2
Q2 | 171.7 | -84.76 | Top | 0 | DON100N04 | DFN-8_L5.8-W4.9-P1.27-LS6.1-BL-2
Q3 | 162.65 | -94.62 | Top | 90 | DON100N04 | DFN-8_L5.8-W4.9-P1.27-LS6.1-BL-2
Q4 | 171.7 | -95.76 | Top | 0 | DON100N04 | DFN-8_L5.8-W4.9-P1.27-LS6.1-BL-2
Q5 | 162.65 | -105.53 | Top | 90 | DON100N04 | DFN-8_L5.8-W4.9-P1.27-LS6.1-BL-2
Q6 | 171.7 | -106.67 | Top | 0 | DON100N04 | DFN-8_L5.8-W4.9-P1.27-LS6.1-BL-2
Q7 | 127.71 | -92.2022 | Top | 90 | HSBA4119 | DFN-8_L5.7-W5.1-P1.27-LS6.1-BL
R2 | 179.25 | -88.3075 | Top | 270 | 20K Ohm %1 | R_0805_2012Metric
R3 | 180.1375 | -91.62 | Top | 0 | 4.99K Ohm %1 | R_0805_2012Metric
R4 | 181.55 | -88.3075 | Top | 270 | 20K Ohm %1 | R_0805_2012Metric
R5 | 164.6375 | -79.67 | Top | 0 | 15 Ohm | R_0805_2012Metric
R7 | 175.7 | -88.5725 | Top | 270 | 15 Ohm | R_0805_2012Metric
R8 | 172.6875 | -89.62 | Top | 180 | 10K Ohm | R_0805_2012Metric
R9 | 167.7 | -82.1925 | Top | 270 | 10K Ohm | R_0805_2012Metric
R10 | 179.25 | -99.495 | Top | 270 | 20K Ohm %1 | R_0805_2012Metric
R11 | 180.1625 | -102.8075 | Top | 0 | 4.99K Ohm %1 | R_0805_2012Metric
R13 | 181.55 | -99.495 | Top | 270 | 20K Ohm %1 | R_0805_2012Metric
R15 | 164.6375 | -90.695 | Top | 0 | 15 Ohm | R_0805_2012Metric
R17 | 175.7 | -99.5725 | Top | 270 | 15 Ohm | R_0805_2012Metric
R18 | 172.6875 | -100.4075 | Top | 180 | 10K Ohm | R_0805_2012Metric
R19 | 167.7 | -93.2 | Top | 270 | 10K Ohm | R_0805_2012Metric
R21 | 179.25 | -110.2925 | Top | 270 | 20K Ohm %1 | R_0805_2012Metric
R22 | 180.1625 | -113.73 | Top | 0 | 4.99K Ohm %1 | R_0805_2012Metric
R23 | 181.55 | -110.2925 | Top | 270 | 20K Ohm %1 | R_0805_2012Metric
R24 | 164.6375 | -101.58 | Top | 0 | 15 Ohm | R_0805_2012Metric
R25 | 175.7 | -110.48 | Top | 270 | 15 Ohm | R_0805_2012Metric
R26 | 172.6875 | -111.42 | Top | 180 | 10K Ohm | R_0805_2012Metric
R27 | 167.7 | -103.9825 | Top | 270 | 10K Ohm | R_0805_2012Metric
R29 | 118.975 | -109.825 | Top | 270 | RK09Y11L0001 | RES-ADJ-TH_RK09Y11L0001
R30 | 132.4375 | -113.9472 | Top | 180 | 100K Ohm %1 | R_0805_2012Metric
R31 | 128.5875 | -113.9472 | Top | 180 | 22.1K Ohm %1 | R_0805_2012Metric
R34 | 141 | -81.7347 | Top | 90 | 0.5 Ohm | R_0805_2012Metric
R35 | 129.6475 | -88.35 | Top | 180 | 10K Ohm | R_0805_2012Metric
R36 | 138.5 | -81.7347 | Top | 90 | 162k Ohms | R_0805_2012Metric
R37 | 134.9575 | -79.0173 | Top | 0 | 30k Ohms | R_0805_2012Metric
R38 | 141.975 | -106.3375 | Top | 90 | 200 Ohm | R_0805_2012Metric
U1 | 138.75 | -97.29 | Top | 270 | DRV8300DRGER-JSM | QFN-24_L4.0-W4.0-P0.50-BL-EP2.7
U5 | 125.4 | -105.5572 | Top | 90 | TPS54202DDCR | SOT-23-6_L2.9-W1.6-P0.95-LS2.8-BL
U7 | 132.5025 | -83.6 | Top | 0 | BA00BC0WFP-E2 | TO-252-5_L6.5-W5.5-P1.30-LS10.0-BR
U8 | 144.215 | -113.325 | Top | 180 | 2.54-1*4 | HDR-TH_4P-P2.54-V-M-1